## General Info
GENERAL INFO | Do not format this column |  | Requirement
SIC Code: (4 Digits) | 3443 | 3443 | 4 Characters Long | Production Units
NAICS Code: (6 Digits) | 332420 | 332420 | 6 Characters Long | 0 | Not Available
Annual Sales ($) | 7000000 | 7000000 | Whole Number | 1 | Pieces
# of Employees | 35 | 35 | Whole Number | 2 | Pounds
Plant Area (sqft.) | 34725 | 34725 | Whole Number | 3 | Tons
Principle Product | Bolted Storage Tank | Bolted Storage Tank | none | 4 | BBL
Annual Production | 40 | 40 | Whole Number | 5 | Thousand Gallons
Production Units | 1 | Pieces | From 0 to 7. See Table -> | 6 | Thousand Feed or Thousand Square Feet
Production Hrs. Annual | 2340 | 2340 | Between 1,500 and 8,760 | 7 | Bushels
Motor Horsepower Capacity | 189 | 189 | Number
Largest Motor Horsepower | 40 | 40 | Number
Steam Capacity(LBM/Hr) |  | 0 | Number
Max Steam Pressure(PSIG) |  | 0 | Number
Air Compressor HP | 40 | 40 | Number
Max Compressed Air Press(PSIG) | 80 | 80 | Number

## Energy-Waste Info
DO NOT FORMAT THESE COLUMNS
Energy/Waste Info | Consumption | Cost | Consumption |  | Cost | Unit Cost
Electrical Consumption | 439218 | 37801 | 439218 | kWh | 37801 | 0.086064 | per kWh
Electrical Demand | 2337 | 40874 | 2337 | kW months/yr | 40874 | 17.4899 | per kW months/yr
Other Electrical Fees |  |  |  |  | 0 | n/a | per | 78675
Natural Gas | 997 | 14175 | 997 | MMBtu | 14175 | 14.2177 | per MMBtu
L.P.G. |  |  | 0 | MMBtu | 0 | n/a | per MMBtu
#1 Fuel Oil | 316 | 5900 | 316 | MMBtu | 5900 | 18.6709 | per MMBtu
#2 Fuel Oil | 843 | 9900 | 843 | MMBtu | 9900 | 11.7438 | per MMBtu
#4 Fuel Oil |  |  | 0 | MMBtu | 0 | n/a | per MMBtu
#6 Fuel Oil |  |  | 0 | MMBtu | 0 | n/a | per MMBtu
Coal |  |  | 0 | MMBtu | 0 | n/a | per MMBtu
Wood |  |  | 0 | MMBtu | 0 | n/a | per MMBtu
Paper |  |  | 0 | MMBtu | 0 | n/a | per MMBtu
Other Gas |  |  | 0 | MMBtu | 0 | n/a | per MMBtu
Other Energy |  |  | 0 | MMBtu | 0 | n/a | per MMBtu
Water Usage | 3102 | 2442 | 3102 | T Gallons | 2442 | 0.78723 | per T Gallons
Water Disposal |  |  | 0 | T Gallons | 0 | n/a | per T Gallons
Other Liquid (non-haz) |  |  | 0 | Gallons | 0 | n/a | per Gallons
Other Liquid (haz) |  |  | 0 | Gallons | 0 | n/a | per Gallons
Solid Waste (non-haz) |  |  | 0 | Pounds | 0 | n/a | per Pounds
Solid Waste (haz) |  |  | 0 | Pounds | 0 | n/a | per Pounds
Gaseous Waste |  |  | 0 | Pounds | 0 | n/a | per Pounds

## Recommendation Info
RECOMMENDATIONS
|  |  |  | Primary |  |  |  | Secondary |  |  |  | Tertiary |  |  |  | Quaternary | [10 empty] | Recource Stream Codes |  | BP Tool
| ARC Code | APP Code | Additional Description | Resource Steam | Unit Savings | Unit | $ Savings | Resource Steam | Unit Savings | Unit | $ Savings | Resource Steam | Unit Savings | Unit | $ Savings | Resource Steam | Unit Savings | Unit | $ Savings | BP Tool Used | Tool Name | Imp Cost Capital $ | Imp Cost Other $ | Incr. | Rebates | Electricity Usage | EC | kWh (site) | none | None
1 | 2.7261 |  | Install Programmable Thermostat | Electricity Usage | 14096 | kWh (site) | 1212 | [12 empty] | none | None | 0 | 0 | N | N | Electricity Demand | ED | kW Months / yr | AM+ | AirMaster+
2 | 2.7121 |  | Install Sensor For Efficient Light Management | Electricity Usage | 9256 | kWh (site) | 796 | [12 empty] | none | None | 39636 | 0 | N | Y | Electricity Fees | EF | no units | CWSAT | Chilled Water System Analysis Tool
3 | 2.7211 |  | HVAC Tune Up to Increase Efficiency | Electricity Usage | 8676 | kWh (site) | 746 | [12 empty] | none | None | 0 | 50 | N | N | Natural Gas | E2 | MMBtu | FSAT | Fan System Assessment Tool (FSAT)
4 | 2.7142 |  | Utilize Higher Efficiency Lamps/Ballasts | Electricity Usage | 13498 | kWh (site) | 1161 | Electricity Demand | 69 | kW Months / yr | 1207 | Electricity Usage |  | kWh (site) | [5 empty] | none | None | 2605 | 865 | N | Y | LPG | E3 | MMBtu | MM+ | MotorMaster+ 4.0
5 | 2.7425 |  | Clean or Color Roof to Reduce Solar Load | Electricity Usage | 36337 | kWh (site) | 3125 | [12 empty] | none | None | 14331 | 3582 | N | N | Fuel Oil #1 | E4 | MMBtu | NxEAT | Nox and Energy Assessment Tool
6 | 4.652 |  | Replace Existing CNC Machine with More Suitable Susbstitues | Electricity Usage | 28080 | kWh (site) | 2414 | Personnel Changes | 68060 | no units | [9 empty] | none | None | 526500 | 0 | N | Y | Fuel Oil #2 | E5 | MMBtu | PHAST | Process Heating Assessment Tool (PHAST)
7 | 2.9114 |  | Use Solar Heat to Generate Electricity | Electricity Usage | 437832 | kWh (site) | 37653 | [18 empty] | Fuel Oil #4 | E6 | MMBtu | PSAT | Pump System Assessment Tool (PSAT)
8 | [25 empty] | Fuel Oil #6 | E7 | MMBtu | SSTS | Steam System Tool Suite (SSST/SSAT/3E+)
9 | [6 empty] | . | [18 empty] | Coal | E8 | MMBtu | ASD | ASDMaster: Adjustable Speed Drive Evaluation Tool
10 | [25 empty] | Wood | E9 | MMBtu
11 | [25 empty] | Paper | E10 | MMBtu
12 | [25 empty] | Other Gas | E11 | MMBtu | N
13 | [25 empty] | Other Energy | E12 | MMBtu | Y
14 | [25 empty] | Water Usage | W0 | Tgal
15 | [25 empty] | Water Disposal | W1 | Gallons
16 | [25 empty] | Other Liquid (non-haz) | W2 | Gallons
17 | [25 empty] | Other Liquid (haz) | W3 | Gallons
18 | [25 empty] | Solid Waste (non-haz) | W4 | Pounds
19 | [25 empty] | Solid Waste (haz) | W5 | Pounds
20 | [25 empty] | Gaseous Waste | W6 | Pounds
21 | [25 empty] | Personnel Changes | R1 | no units
22 | [25 empty] | Administrative Changes | R2 | no units
23 | [25 empty] | Primary Raw Material | R3 | no units
24 | [25 empty] | Ancillary Material Cost | R4 | no units
25 | [25 empty] | Water Consumption | R5 | no units
26 | [25 empty] | One-time Revenue or Avoided Cost | R6 | no units
27 | [25 empty] | Primary Product | P1 | no units
28 | [25 empty] | By-product Production | P2 | no units
29 | [25 empty] | Increase in Production | P3 | %
30
31
32
33
34
35
36
37
38
39
40

## Data
Copy and Paste this entire spreadsheet into the Data Upload Field
GENERAL INFO | Do not format this column | 0
SIC Code: (4 Digits) | 3443 | 3443
NAICS Code: (6 Digits) | 332420 | 332420
Annual Sales ($) | 7000000 | 7000000
# of Employees | 35 | 35
Plant Area (sqft.) | 34725 | 34725
Principle Product | Bolted Storage Tank | Bolted Storage Tank
Annual Production | 40 | 40
Production Units | 1 | Pieces
Production Hrs. Annual | 2340 | 2340
Motor Horsepower Capacity | 189 | 189
Largest Motor Horsepower | 40 | 40
Steam Capacity(LBM/Hr) | 0 | 0
Max Steam Pressure(PSIG) | 0 | 0
Air Compressor HP | 40 | 40
Max Compressed Air Press(PSIG) | 80 | 80
Energy/Waste Info | Consumption | Cost | Consumption | 0 | Cost | Unit Cost | 0
Electrical Consumption | 439218 | 37801 | 439218 | kWh | 37801 | 0.086064 | per kWh
Electrical Demand | 2337 | 40874 | 2337 | kW months/yr | 40874 | 17.4899 | per kW months/yr
Other Electrical Fees | 0 | 0 | 0 | 0 | 0 | n/a | per
Natural Gas | 997 | 14175 | 997 | MMBtu | 14175 | 14.2177 | per MMBtu
L.P.G. | 0 | 0 | 0 | MMBtu | 0 | n/a | per MMBtu
#1 Fuel Oil | 316 | 5900 | 316 | MMBtu | 5900 | 18.6709 | per MMBtu
#2 Fuel Oil | 843 | 9900 | 843 | MMBtu | 9900 | 11.7438 | per MMBtu
#4 Fuel Oil | 0 | 0 | 0 | MMBtu | 0 | n/a | per MMBtu
#6 Fuel Oil | 0 | 0 | 0 | MMBtu | 0 | n/a | per MMBtu
Coal | 0 | 0 | 0 | MMBtu | 0 | n/a | per MMBtu
Wood | 0 | 0 | 0 | MMBtu | 0 | n/a | per MMBtu
Paper | 0 | 0 | 0 | MMBtu | 0 | n/a | per MMBtu
Other Gas | 0 | 0 | 0 | MMBtu | 0 | n/a | per MMBtu
Other Energy | 0 | 0 | 0 | MMBtu | 0 | n/a | per MMBtu
Water Usage | 3102 | 2442 | 3102 | T Gallons | 2442 | 0.78723 | per T Gallons
Water Disposal | 0 | 0 | 0 | T Gallons | 0 | n/a | per T Gallons
Other Liquid (non-haz) | 0 | 0 | 0 | Gallons | 0 | n/a | per Gallons
Other Liquid (haz) | 0 | 0 | 0 | Gallons | 0 | n/a | per Gallons
Solid Waste (non-haz) | 0 | 0 | 0 | Pounds | 0 | n/a | per Pounds
Solid Waste (haz) | 0 | 0 | 0 | Pounds | 0 | n/a | per Pounds
Gaseous Waste | 0 | 0 | 0 | Pounds | 0 | n/a | per Pounds
0 | 0 | 0 | 0 | Primary | 0 | 0 | 0 | Secondary | 0 | 0 | 0 | Tertiary | 0 | 0 | 0 | Quaternary | 0 | 0 | 0 | 0 | 0 | 0 | 0 | 0 | 0
0 | ARC Code | APP Code | Additional Description | Resource Steam | Unit Savings | Unit | $ Savings | Resource Steam | Unit Savings | Unit | $ Savings | Resource Steam | Unit Savings | Unit | $ Savings | Resource Steam | Unit Savings | Unit | $ Savings | BP Tool Used | Tool Name | Imp Cost Capital $ | Imp Cost Other $ | Incr. | Rebates
1 | 2.7261 | 0 | Install Programmable Thermostat | Electricity Usage | 14096 | kWh (site) | 1212 | 0 | 0 |  | 0 | 0 | 0 |  | 0 | 0 | 0 |  | 0 | none | None | 0 | 0 | N | N
2 | 2.7121 | 0 | Install Sensor For Efficient Light Management | Electricity Usage | 9256 | kWh (site) | 796 | 0 | 0 |  | 0 | 0 | 0 |  | 0 | 0 | 0 |  | 0 | none | None | 39636 | 0 | N | Y
3 | 2.7211 | 0 | HVAC Tune Up to Increase Efficiency | Electricity Usage | 8676 | kWh (site) | 746 | 0 | 0 |  | 0 | 0 | 0 |  | 0 | 0 | 0 |  | 0 | none | None | 0 | 50 | N | N
4 | 2.7142 | 0 | Utilize Higher Efficiency Lamps/Ballasts | Electricity Usage | 13498 | kWh (site) | 1161 | Electricity Demand | 69 | kW Months / yr | 1207 | Electricity Usage | 0 | kWh (site) | 0 | 0 | 0 |  | 0 | none | None | 2605 | 865 | N | Y
5 | 2.7425 | 0 | Clean or Color Roof to Reduce Solar Load | Electricity Usage | 36337 | kWh (site) | 3125 | 0 | 0 |  | 0 | 0 | 0 |  | 0 | 0 | 0 |  | 0 | none | None | 14331 | 3582 | N | N
6 | 4.652 | 0 | Replace Existing CNC Machine with More Suitable Susbstitues | Electricity Usage | 28080 | kWh (site) | 2414 | Personnel Changes | 68060 | no units | 0 | 0 | 0 |  | 0 | 0 | 0 |  | 0 | none | None | 526500 | 0 | N | Y
7 | 2.9114 | 0 | Use Solar Heat to Generate Electricity | Electricity Usage | 437832 | kWh (site) | 37653 | 0 | 0 |  | 0 | 0 | 0 |  | 0 | 0 | 0 |  | 0 | 0 |  | 0 | 0 | 0 | 0
8 | 0 | 0 | 0 | 0 | 0 |  | 0 | 0 | 0 |  | 0 | 0 | 0 |  | 0 | 0 | 0 |  | 0 | 0 |  | 0 | 0 | 0 | 0
9 | 0 | 0 | 0 | 0 | 0 |  | . | 0 | 0 |  | 0 | 0 | 0 |  | 0 | 0 | 0 |  | 0 | 0 |  | 0 | 0 | 0 | 0
10 | 0 | 0 | 0 | 0 | 0 |  | 0 | 0 | 0 |  | 0 | 0 | 0 |  | 0 | 0 | 0 |  | 0 | 0 |  | 0 | 0 | 0 | 0
11 | 0 | 0 | 0 | 0 | 0 |  | 0 | 0 | 0 |  | 0 | 0 | 0 |  | 0 | 0 | 0 |  | 0 | 0 |  | 0 | 0 | 0 | 0
12 | 0 | 0 | 0 | 0 | 0 |  | 0 | 0 | 0 |  | 0 | 0 | 0 |  | 0 | 0 | 0 |  | 0 | 0 |  | 0 | 0 | 0 | 0
13 | 0 | 0 | 0 | 0 | 0 |  | 0 | 0 | 0 |  | 0 | 0 | 0 |  | 0 | 0 | 0 |  | 0 | 0 |  | 0 | 0 | 0 | 0
14 | 0 | 0 | 0 | 0 | 0 |  | 0 | 0 | 0 |  | 0 | 0 | 0 |  | 0 | 0 | 0 |  | 0 | 0 |  | 0 | 0 | 0 | 0
15 | 0 | 0 | 0 | 0 | 0 |  | 0 | 0 | 0 |  | 0 | 0 | 0 |  | 0 | 0 | 0 |  | 0 | 0 |  | 0 | 0 | 0 | 0
16 | 0 | 0 | 0 | 0 | 0 |  | 0 | 0 | 0 |  | 0 | 0 | 0 |  | 0 | 0 | 0 |  | 0 | 0 |  | 0 | 0 | 0 | 0
17 | 0 | 0 | 0 | 0 | 0 |  | 0 | 0 | 0 |  | 0 | 0 | 0 |  | 0 | 0 | 0 |  | 0 | 0 |  | 0 | 0 | 0 | 0
18 | 0 | 0 | 0 | 0 | 0 |  | 0 | 0 | 0 |  | 0 | 0 | 0 |  | 0 | 0 | 0 |  | 0 | 0 |  | 0 | 0 | 0 | 0
19 | 0 | 0 | 0 | 0 | 0 |  | 0 | 0 | 0 |  | 0 | 0 | 0 |  | 0 | 0 | 0 |  | 0 | 0 |  | 0 | 0 | 0 | 0
20 | 0 | 0 | 0 | 0 | 0 |  | 0 | 0 | 0 |  | 0 | 0 | 0 |  | 0 | 0 | 0 |  | 0 | 0 |  | 0 | 0 | 0 | 0
21 | 0 | 0 | 0 | 0 | 0 |  | 0 | 0 | 0 |  | 0 | 0 | 0 |  | 0 | 0 | 0 |  | 0 | 0 |  | 0 | 0 | 0 | 0
22 | 0 | 0 | 0 | 0 | 0 |  | 0 | 0 | 0 |  | 0 | 0 | 0 |  | 0 | 0 | 0 |  | 0 | 0 |  | 0 | 0 | 0 | 0
23 | 0 | 0 | 0 | 0 | 0 |  | 0 | 0 | 0 |  | 0 | 0 | 0 |  | 0 | 0 | 0 |  | 0 | 0 |  | 0 | 0 | 0 | 0
24 | 0 | 0 | 0 | 0 | 0 |  | 0 | 0 | 0 |  | 0 | 0 | 0 |  | 0 | 0 | 0 |  | 0 | 0 |  | 0 | 0 | 0 | 0
25 | 0 | 0 | 0 | 0 | 0 |  | 0 | 0 | 0 |  | 0 | 0 | 0 |  | 0 | 0 | 0 |  | 0 | 0 |  | 0 | 0 | 0 | 0
26 | 0 | 0 | 0 | 0 | 0 |  | 0 | 0 | 0 |  | 0 | 0 | 0 |  | 0 | 0 | 0 |  | 0 | 0 |  | 0 | 0 | 0 | 0
27 | 0 | 0 | 0 | 0 | 0 |  | 0 | 0 | 0 |  | 0 | 0 | 0 |  | 0 | 0 | 0 |  | 0 | 0 |  | 0 | 0 | 0 | 0
28 | 0 | 0 | 0 | 0 | 0 |  | 0 | 0 | 0 |  | 0 | 0 | 0 |  | 0 | 0 | 0 |  | 0 | 0 |  | 0 | 0 | 0 | 0
29 | 0 | 0 | 0 | 0 | 0 |  | 0 | 0 | 0 |  | 0 | 0 | 0 |  | 0 | 0 | 0 |  | 0 | 0 |  | 0 | 0 | 0 | 0
30 | 0 | 0 | 0 | 0 | 0 |  | 0 | 0 | 0 |  | 0 | 0 | 0 |  | 0 | 0 | 0 |  | 0 | 0 |  | 0 | 0 | 0 | 0
31 | 0 | 0 | 0 | 0 | 0 |  | 0 | 0 | 0 |  | 0 | 0 | 0 |  | 0 | 0 | 0 |  | 0 | 0 |  | 0 | 0 | 0 | 0
32 | 0 | 0 | 0 | 0 | 0 |  | 0 | 0 | 0 |  | 0 | 0 | 0 |  | 0 | 0 | 0 |  | 0 | 0 |  | 0 | 0 | 0 | 0
33 | 0 | 0 | 0 | 0 | 0 |  | 0 | 0 | 0 |  | 0 | 0 | 0 |  | 0 | 0 | 0 |  | 0 | 0 |  | 0 | 0 | 0 | 0
34 | 0 | 0 | 0 | 0 | 0 |  | 0 | 0 | 0 |  | 0 | 0 | 0 |  | 0 | 0 | 0 |  | 0 | 0 |  | 0 | 0 | 0 | 0
35 | 0 | 0 | 0 | 0 | 0 |  | 0 | 0 | 0 |  | 0 | 0 | 0 |  | 0 | 0 | 0 |  | 0 | 0 |  | 0 | 0 | 0 | 0
36 | 0 | 0 | 0 | 0 | 0 |  | 0 | 0 | 0 |  | 0 | 0 | 0 |  | 0 | 0 | 0 |  | 0 | 0 |  | 0 | 0 | 0 | 0
37 | 0 | 0 | 0 | 0 | 0 |  | 0 | 0 | 0 |  | 0 | 0 | 0 |  | 0 | 0 | 0 |  | 0 | 0 |  | 0 | 0 | 0 | 0
38 | 0 | 0 | 0 | 0 | 0 |  | 0 | 0 | 0 |  | 0 | 0 | 0 |  | 0 | 0 | 0 |  | 0 | 0 |  | 0 | 0 | 0 | 0
39 | 0 | 0 | 0 | 0 | 0 |  | 0 | 0 | 0 |  | 0 | 0 | 0 |  | 0 | 0 | 0 |  | 0 | 0 |  | 0 | 0 | 0 | 0
40 | 0 | 0 | 0 | 0 | 0 |  | 0 | 0 | 0 |  | 0 | 0 | 0 |  | 0 | 0 | 0 |  | 0 | 0 |  | 0 | 0 | 0 | 0